## Sheet1
70400 kWhr / 77600 kW LMFP BATTERY MICROGRID
| BATTERY TYPE | V | Ah | ENERGY CAPACITY | L x W x H | APPROXIMATE NUMBER OF CELLS | TOTAL MODULES | TOTAL STRUCTURAL RACKS | WEIGHT / POUCH CELL
CELL TYPE | LMFP | 3.6V | 55Ah | 0.198kWhr | 313MM x 103MM x 11.6MM | 355200 X 198 Wh POUCH CELLS ACROSS VESSEL | 28800 | 1600 MASTER RACKS = 1200 BOOSTER RACKS + 400 CRUISING RACKS | 0.795 kg
| OPTIMAL RACKS / ROOM | TOTAL kWhr | MODULES / RACK | TOTAL RACKS | POWER / RACK | FUSES | NORMAL OPERATING VOLTAGE / RACK
BOOSTER ROOMS 1 - 8 | 150 VERTICLE RACKS (6600 kWhr) CONNECTED IN PARALLEL TO COPPER BUS BAR WITH MINIMUM FRONT/SIDE/CENTRAL AISLE OF 1 M | 8 x 6600 kWhr | 18 MODULES (12 MODULES -> 12S CELLS, 6 MODULES -> 13S CELLS) | 150 x 8 | 50 kW / RACK, 7500 kW / ROOM | 8 x 150 RACKS = 1200 FUSES | 799.2VDC
| OPTIMAL RACKS / ROOM | TOTAL kWhr | MODULES / RACK | TOTAL RACKS | POWER / RACK | FUSES | NORMAL OPERATING VOLTAGE / RACK
CRUISE ROOMS 9 - 16 | 50 VERTICLE RACKS (2200 kWhr) CONNECTED IN PARALLEL TO COPPER BUS BAR WITH MINIMUM FRONT/SIDE/CENTRAL AISLE OF 1 M | 8 x 2200 kWhr | 18 MODULES (12 MODULES -> 12S CELLS, 6 MODULES -> 13S CELLS) | 50 x 8 | 44 kW / RACK, 2200 kW / ROOM | 8 x 50 RACKS = 400 FUSES | 799.2VDC
CHARGE STATE | CELL VOLTAGE | 222S RACK VOLTAGE | PMS RESPONSE
LOW VOLTAGE | 2.5V | 555.0VDC | PMS -> TRIGGERS EMERGENCY SHUTDOWN PREVENTING BATTERY DAMAGE
NOMINAL VOLTAGE | 3.6V | 799.2VDC | NORMAL OPERATING VOLTAGE FOR 80% SAILING TIME
SHORE CHARGED VOLTAGE | 4.15V | 921.3VDC | CHARGING STATION PEAK VOLTAGE
CAPACITY USAGE
INSTALLED CAPACITY | 70400 kWhr
USABLE CAPACITY (WATERJETS / LIGHTING / HVAC / AUTOMATION / ADDITIONAL MOTORS / EXCESS) | 52800 kWhr
CELL DEGRADATION / EMERGENCY RESERVE CAPACITY | 17600 kWhr
CONTINUOUS POWER DISCHARGE | 30000 kW MAINTAINING 40 KN SPEED
PEAK CAPACITY | 77600 kW IF ALL 16 ROOMS RUNNING
MAXIMUM OPERATIONAL SOC | 90%
MINIMUM OPERATIONAL SOC | 15%
REQUIRED OPERATING ENDURANCE | 90 MIN CONTINUOUS SAILING AT 40 KNOTS AT 30000 kW WITH SAFE 15% RESERVE CAPACITY FOR END RUN
SHIP BATTERY OPERATION REGIMES | CONTINUOUS POWER DRAW | OPERATIONAL C-RATE | TIME BEFORE USABLE DISCHARGE LIMIT (15%) | MAXIMUM SAFE TRAVELING DISTANCE | LEFT OVER POWER AUXILIARY MOTORS / HOTEL LOAD / ETC
CASE A 40 KNOT MAX FULL POWER LOAD | 30000 kW | 30000 kW LOAD / 52800 kWhr BOOSTER CAPACITY = 0.57C | 1.76HRS | 129.64KM | 47600 kW (1100 kW FOR BOW THRUSTERS CAN BE USED)
CASE B 30 - 32 KNOT STANDARD TRANSIT | 15000 kW | 15000 kW LOAD / 52800 kWhr BOOSTER CAPACITY = 0.28C | 3.52HRS | 194.46KM | 62600 kW (1100 kW FOR BOW THRUSTERS CAN BE USED)
CASE C 20 - 22 KNOT CRUISE | 10000 kW | 10000 kW LOAD / 17600 kWhr CRUISE CAPACITY = 0.56C | 1.78HRS | 64.82KM | 67600 kW (1100 kW FOR BOW THRUSTERS CAN BE USED)
CASE D 10 - 24 KNOT EMERGENCY / MANOEUVERING | 5000 kW | 5000 kW LOAD / 17600 kWhr CRUISE CAPACITY = 0.28C | 3.57HRS | 83.34KM | 72600 kW (1100 kW FOR BOW THRUSTERS CAN BE USED)
CASE E 3 KNOTS MOORING NORMAL | 2500 kW | 2500 kW LOAD / 17600 kWhr CRUISE CAPACITY = 0.14C | N/A | N/A | N/A
MOORING MODE | MOORING ENDURANCE (TOTAL TIME BEFORE DISCHARGE) | C-RATE | TOTAL MICRO DISTANCE
CASE A CRUISING ONLY CAPACITY PROFILE (8 CRUISE ROOMS) | 13200 kWhr / 2500 kW = 5.28HRS | 0.142C | 26.26KM
| MAXIMUM EMERGENCY ENDURANCE (TOTAL TIME BEFORE DISCHARGE) | C-RATE | TOTAL MICRO DISTANCE
CASE B TOTAL FLEET DEPLETION PROFILE (ALL 16 ROOMS) | 52800 kWhr / 2500 kW = 21.12HRS | 0.035C | 117.23KM
| INSTALLED FLEET CAPACITY | TARGET REPLENISHMENT / RUN | TURNAROUND WINDOW TIME | REQUIRED SHORE POWER OUTPUT | POWER RECEIVED / BOOSTER ROOM | BOOSTER ROOM C-RATE | PHASE A CHARGING - CC MODE 15% SOC - 85% SOC | PHASE B CHARGING - CV MODE 85% SOC - 100% SOC
70.4 MWh LMFP BATTERY NETWORK CHARGING | 70400 kWhr | 30000 kWhr | 20MIN | 30000 kWhr / (20/60hrs) = 90000kW | 90000 kW / 8 = 11250 kW | 11250 kW INPUT / 6600 kWhr CAPACITY = 1.7C | 1.7C | 921.3VDC
TOTAL CELL WEIGHT IN METRIC TONS
TOTAL WEIGHT | 372960 POUCH CELLS x 0.795kg = 296.50 TONS + 50.83 TONS LIQUID COOLING PLATING / CELL MOBILE CASINGS + 56 TONS 1600 x SUPPORT FRAMING STEEL VERTICLE RACKS + 1.90 TONS SWITCHGEAR / WIRING = 405.23 TONS
RACK DIMENSIONS | 650MM(L) x 450MM(W) x 2.5M(H)
BOOSTER ROOM WEIGHT | 36.6 TONS
CRUISE ROOM WEIGHT | 12.2 TONS
ROOM PAIRS DISTRIBUTION | TOTAL WEIGHT | LCG FROM STERN (X) | TCG (Y) | VCG (Z)
FIRST ROOM PAIR (600 RACKS TOTAL -> 3 x 150 RACKS OR 3 x BOOSTER ROOMS + 3 x 50 RACKS OR 3 x CRUISE ROOMS) | 3 x 48.8 TONS = 146.4 TONS | X = (146.4 TONS x 46 M) + (146.4 TONS x 77M) + (113.6 TONS x 109M) / 146.6 TONS + 146.6 TONS + 113.6 TONS = 74.70 M | Y = 0, BALANCED NET ROTATION | Z = 1.5M + 2.1M/2 = 2.55M, ALL RACKS PARALLEL -> SAME VERTICLE CENTER OF GRAVITY
SECOND ROOM PAIR (600 RACKS TOTAL -> 3 x 150 RACKS OR 3 x BOOSTER ROOMS + 3 x 50 RACKS OR 3 x CRUISE ROOMS) | 3 x 48.8 TONS = 146.4 TONS | N/A | N/A | N/A
THIRD ROOM PAIR (400 RACKS TOTAL -> 2 x 150 RACKS OR 2 x BOOSTER ROOMS + 2 x 50 RACKS OR 2 x CRUISE ROOMS) | 2 x 48.8 TONS = 97.6 TONS + 16 EXTRA TONS FOR SPARE = 113.6 TONS | N/A | N/A | N/A
| REQUIRED SHORE TRANSFORMER APPARENT POWER CAPACITY | STABILITY
SHORE TRANSFORMERS | 90000kW / 0.96 (POWER FACTOR) x 0.98 (EFFICIENCY) = 95.66MVA -> 100MVA AT 50Hz | 2 x 50MVA -> TRANFORMER 1 DELTA - WYE PHASE SHIFT 30 DEGREES AT SECONDARY, TRANSFORMER 2 DELTA - DELTA PHASE SHIFT 0 DEGREES AT SECONDARY
SPECIFICATIONS
EMERGENCY GENERATOR | OUTPUT - 920kW, 440VAC, 50Hz, 1500RPM, LIQUID COOLED MARINE GENERATOR
COMPONENTS
WHEELHOUSE CONTROL ROOM | 24VDC RADIO COMMUNICATION BATTERY, 12VDC 100Ah EXTRA COMMUNICATION STORAGE BATTERY, CCTV NVR RACK, MIMIC CONTROL PANEL, HARDWIRED MULTISPEED CONSOLE CONTROL BUS, ETHERNET/IP MODULES
| L x W x H AND OPTIMAL VOLUME WITH 1 M FRONT/SIDE/CENTRAL AISLE SPACE AND 300MM FRONT/BACK CLEARANCE | TOTAL LENGTH
FIRST (AFT) ROOM PAIR | 2 x 24.50M(L) x 7.20M(W) x 2.60M(H) -> 2 x 31.00M(L) x 7.20M(W) x 2.60M(H) OPTIMAL SIZE WITH VARIABLE ROOM ON SIDE CLEARANCES | 73.5M WITH EXTRA ROOM FOR CLEARANCE FOR THE OVERALL 85.26M LENGTH
SECOND (MIDDLE) ROOM PAIR | 2 x 24.50M(L) x 7.20M(W) x 2.60M(H) -> 2 x 33.00M(L) x 7.20M(W) x 2.60M(H) OPTIMAL SIZE WITH VARIABLE ROOM ON SIDE CLEARANCES
THIRD (BOW) ROOM PAIR | 2 x 24.50M(L) x 4.90M(W) x 2.60M(H) -> 2 x 28.00M(L) x 7.20M(W) x 2.60M(H) OPTIMAL SIZE WITH VARIABLE ROOM ON SIDE CLEARANCES
| PARAMETERS AND EXPLANATION | APPROXIMATE CALCULATIONS | OPTIMAL PARAMETERS
SOLAR PANEL CHARACTERISTICS FOR EXTRA REDUNDENCY | SOLAR PANEL TYPE - FLEXIBLE MONOCRYSTALLINE GRADED SOLAR PANELS DISTRIBUTED ACROSS THE PRE-LOUNGE ZONE AND THE WH DECK, ROUGH AREA FOR PRE-LOUNGE ZONE - 21M x 26 M = 546M^2, POWER / UNIT AREA = 0.22 kW/M^2 | 1626M^2 x 0.22kW/M^2 = 120.12kW, PERCENT OFFSET OF DISCHARGE FOR EACH 1100kW HALF ROOM OF ONE CRUISE/EMERGENCY 2200kW ROOM = 120.12kW / 1100kW ≈ 11%, i.e. SOLAR PANELS PROVIDE ADDITIONAL 11% CHARGE OF CRUISE ROOMS | OPTIMIZATION PROBLEM WITH kW/M^2, 546M^2 x 0.80kW/M^2 ≈ 440kW -> FOR AN INCREASE IN AREA THERE WILL BE 40% OFFSET OF POWER IN THE CRUISE/EMERGENCY ROOMS
DISTRIBUTION TYPE | MAXIMUM POWER POINT TRACKING CONTROLLERS IN WHEELHOUSE CONTROL ROOM FOR ELIMINATING SOLAR SPIKES AND CONTINUOUS CHARGING | N/A | N/A
| SPECIFICATIONS | SOURCES
CORVUS INTEGRATED BATTERY MANAGEMENT SYSTEM AND RACK TYPE FOR MARINE SYSTEMS IF AVAILABLE | CORVUS BLUE WHALE NXTGEN LiMnFePo4 650MM x 450MM x 2.5M WITH BATTERY MANAGEMENT SYSTEM | https://www.sciencedirect.com/science/article/abs/pii/S209549562400559X
DATA CENTER RACKS WITH MARINE APPROVED BATTERY MANAGEMENT SYSTEM | RITTAL TS8/VX25 MARINE SERIES RACK WITH IP44/IP54/IP55 650MM x 500MM x 2.5M WITH LLOYDS REGISTER APPROVED LOCAL MODULE MASTER/SLAVE BMS SYSTEM AND MAIN CONTROLLER RACK FROM SENSATA LITHIUM BALANCE | RITTAL RACK - https://www.rittal.com/imf/none/5_4227/Rittal_TS_8_Specification_Guide_5_4227/, LITHIUM BALANCE SENSATA MARINE TYPE PASSENGER SHIP BMS - https://lithiumbalance.com/products/s-bms/
SPECIFICATIONS
CHARGERS | 1/4 OF 1 x 7500 kW ROOM ENOUGH TO COVER ELECTRIC CAR CHARGING ON RORO PLATFORM